## asm1_ss_200d
ASM1 Validierung, Steady State
Konstante Belüftung ohne Kontrolle (Open Loop)
Testen der ASM1-Implementierung im Steady-State (constinfluent)
Um stationären Zustand zu erreichen, 200 d simulieren. Ergebnisse am Ende der Simulation werden verglichen.
Daten aus BSM1 Ringtest
Effluent average concentrations based on load
Variable | Unit | WEST | FORTRAN | MATLAB | SIMBA 5.0 | GPS-X | PYTHON | AVERAGE | RANGE (MAX-MIN) | STANDARD DEV | Python Dev | kleiner als standard? | Abweichung von Matlab [%]
Effluent average flow rate | m3/d | 18061 | 18061 | 18061 | 18061 | 18061 | 18061 | 18061 | 0 | 0 | 0 | 0 | 0
Effluent average SI concentration | g COD/m3 | 30 | 30 | 30 | 30 | 30 | 30 | 30 | 1.1404e-12 | 4.5919e-13 | 1.1013e-13 | 3.4906e-13 | 3.3159e-13
Effluent average SS concentration | g COD/m3 | 0.88949 | 0.88756 | 0.88949 | 0.88949 | 0.88949 | 0.88949 | 0.88917 | 0.0019298 | 0.00078751 | 0.00032231 | 0.0004652 | 0.00031479
Effluent average XI concentration | g COD/m3 | 4.3918 | 4.3919 | 4.3918 | 4.3918 | 4.3918 | 4.3918 | 4.3918 | 8e-05 | 2.6068e-05 | 5.0374e-06 | 2.103e-05 | 0.00062498
Effluent average XS concentration | g COD/m3 | 0.18844 | 0.18844 | 0.18844 | 0.18844 | 0.18844 | 0.18844 | 0.18844 | 3e-06 | 1.1334e-06 | 3.067e-07 | 8.2668e-07 | 0.00021885
Effluent average XBH concentration | g COD/m3 | 9.7815 | 9.7814 | 9.7815 | 9.7815 | 9.7815 | 9.7815 | 9.7815 | 7.4393e-05 | 2.9604e-05 | 1.6716e-05 | 1.2888e-05 | 0.00024531
Effluent average XBA concentration | g COD/m3 | 0.57251 | 0.57258 | 0.57251 | 0.57251 | 0.57251 | 0.57251 | 0.57252 | 7.3232e-05 | 2.9512e-05 | 1.2952e-05 | 1.656e-05 | 0.000375
Effluent average XP concentration | g COD/m3 | 1.7283 | 1.7283 | 1.7283 | 1.7283 | 1.7283 | 1.7283 | 1.7283 | 3.9591e-05 | 1.2523e-05 | 1.2943e-07 | 1.2394e-05 | 9.0628e-06
Effluent average SO concentration | g -COD/m3 | 0.49094 | 0.49098 | 0.49094 | 0.49094 | 0.49095 | 0.49094 | 0.49095 | 3.6e-05 | 1.343e-05 | 5.5779e-06 | 7.8524e-06 | 0.0007163
Effluent average SNO concentration | g N/m3 | 10.4152 | 10.4076 | 10.4152 | 10.4152 | 10.4152 | 10.4152 | 10.4139 | 0.0076338 | 0.0031103 | 0.0012713 | 0.0018389 | 0.00019321
Effluent average SNH concentration (limit = 4 g N/m3) | g N/m3 | 1.7333 | 1.7437 | 1.7333 | 1.7333 | 1.7334 | 1.7333 | 1.7351 | 0.01038 | 0.0042249 | 0.0017245 | 0.0025004 | 0.0018154
Effluent average SND concentration | g N/m3 | 0.68828 | 0.68946 | 0.68828 | 0.68828 | 0.68828 | 0.68828 | 0.68848 | 0.001177 | 0.00048048 | 0.00019621 | 0.00028427 | 7.0114e-07
Effluent average XND concentration | g N/m3 | 0.01348 | 0.013481 | 0.01348 | 0.01348 | 0.01348 | 0.01348 | 0.01348 | 6e-07 | 2.09e-07 | 5.5349e-08 | 1.5365e-07 | 0.0034754
Effluent average SALK concentration | mol HCO3-/m3 | 4.1256 | 4.1269 | 4.1256 | 4.1256 | 4.1256 | 4.1256 | 4.1258 | 0.0012806 | 0.00052108 | 0.00021709 | 0.000304 | 0.00049977
Effluent average TSS concentration (limit = 30 g SS/m3) | g/m3 | 12.4969 | 12.497 | 12.4969 | 12.4969 | 12.497 | 12.4969 | 12.497 | 0.0001055 | 3.3943e-05 | 3.4438e-06 | 3.0499e-05 | 0.00039929
Effluent average Kjeldahl N concentration | g N/m3 | 3.6306 | 3.6287 | 3.6306 | 3.6306 | 3.6306 | 3.6306 | 3.6303 | 0.0019525 | 0.00079011 | 0.0003386 | 0.00045151 | 0.00060993
Effluent average total N concentration (limit = 18 g N/l) | g N/m3 | 14.0458 | 14.0363 | 14.0458 | 14.0458 | 14.0459 | 14.0458 | 14.0442 | 0.009589 | 0.0039054 | 0.0015991 | 0.0023063 | 0.00030093
Effluent average total COD concentration (limit = 100 g COD/m3) | g COD/m3 | 47.5521 | 47.5502 | 47.5521 | 47.5521 | 47.5521 | 47.5521 | 47.5518 | 0.0018727 | 0.00075951 | 0.00030539 | 0.00045411 | 1.5425e-05
Effluent average BOD5 concentration (limit = 10 g/m3) | g/m3 | 2.6509 | 2.6504 | 2.6509 | 2.6509 | 2.6509 | 2.6509 | 2.6508 | 0.00048208 | 0.00019592 | 8.2167e-05 | 0.00011376 | 0.00040092
Reactor 1
Variable | Unit | WEST | FORTRAN | MATLAB | SIMBA | GPS-X | PYTHON | AVERAGE | RANGE (MAX-MIN) | STANDARD DEV | Python Dev | kleiner als standard? | Abweichung von Matlab [%]
SI concentration | g COD/m3 | 30 | 30 | 30 | 30 | 30 | 30 | 30 | 3.6238e-13 | 1.4539e-13 | 2.4869e-14 | 1.2052e-13 | 3.3159e-13
SS concentration | g COD/m3 | 2.8082 | 2.8019 | 2.8082 | 2.8082 | 2.8082 | 2.8082 | 2.8072 | 0.0063332 | 0.0025843 | 0.001058 | 0.0015262 | 0.0004671
XI concentration | g COD/m3 | 1149.1249 | 1149.14 | 1149.1252 | 1149.1252 | 1149.1187 | 1149.1252 | 1149.1265 | 0.02131 | 0.0070825 | 0.0013343 | 0.0057483 | 2.9665e-08
XS concentration | g COD/m3 | 82.1349 | 82.137 | 82.1349 | 82.1349 | 82.1348 | 82.1349 | 82.1352 | 0.0021998 | 0.00086462 | 0.00032936 | 0.00053526 | 9.5769e-06
XBH concentration | g COD/m3 | 2551.7657 | 2551.76 | 2551.7658 | 2551.7658 | 2551.7638 | 2551.7658 | 2551.7645 | 0.0058 | 0.0023256 | 0.0013079 | 0.0010177 | 1.3768e-06
XBA concentration | g COD/m3 | 148.3894 | 148.409 | 148.3894 | 148.3894 | 148.3907 | 148.3894 | 148.3929 | 0.019605 | 0.00791 | 0.0034565 | 0.0044535 | 1.9889e-05
XP concentration | g COD/m3 | 448.8517 | 448.86 | 448.8519 | 448.8519 | 448.8493 | 448.8519 | 448.8528 | 0.010721 | 0.0036896 | 0.00088845 | 0.0028011 | 5.4717e-06
SO concentration | g -COD/m3 | 0.0042984 | 0.0043002 | 0.0042984 | 0.0042984 | 0.0042985 | 0.0042984 | 0.0042987 | 1.76e-06 | 6.9807e-07 | 2.9481e-07 | 4.0326e-07 | 0.0010082
SNO concentration | g N/m3 | 5.3699 | 5.3635 | 5.3699 | 5.3699 | 5.37 | 5.3699 | 5.3689 | 0.006573 | 0.0026469 | 0.0010681 | 0.0015788 | 0.00074682
SNH concentration | g N/m3 | 7.9179 | 7.9254 | 7.9179 | 7.9179 | 7.9178 | 7.9179 | 7.9191 | 0.0075651 | 0.0030613 | 0.0012372 | 0.0018241 | 0.00019672
SND concentration | g N/m3 | 1.2166 | 1.2181 | 1.2166 | 1.2166 | 1.2166 | 1.2166 | 1.2169 | 0.00154 | 0.00061564 | 0.00024331 | 0.00037233 | 0.0033264
XND concentration | g N/m3 | 5.2849 | 5.285 | 5.2849 | 5.2849 | 5.2849 | 5.2849 | 5.2849 | 0.00012817 | 4.9334e-05 | 2.0596e-05 | 2.8737e-05 | 0.00020059
SALK concentration | mol HCO3-/m3 | 4.9277 | 4.9287 | 4.9277 | 4.9277 | 4.9277 | 4.9277 | 4.9279 | 0.0010128 | 0.00041006 | 0.00016274 | 0.00024732 | 0.0002092
TSS concentration | g/m3 | 3285.1999 | 3285.2295 | 3285.2004 | 3285.2004 | 3283.6703 | 3285.2004 | 3284.9501 | 1.5592 | 0.62712 | 0.25024 | 0.37687 | 5.0163e-07
Reactor 2
Variable | Unit | WEST | FORTRAN | MATLAB | SIMBA | GPS-X | PYTHON | AVERAGE | RANGE (MAX-MIN) | STANDARD DEV | Python Dev | kleiner als standard? | Abweichung von Matlab [%]
SI concentration | g COD/m3 | 30 | 30 | 30 | 30 | 30 | 30 | 30 | 3.6238e-13 | 1.4539e-13 | 2.4869e-14 | 1.2052e-13 | 3.3159e-13
SS concentration | g COD/m3 | 1.4588 | 1.4552 | 1.4588 | 1.4588 | 1.4588 | 1.4588 | 1.4582 | 0.00356 | 0.0014513 | 0.00059159 | 0.00085969 | 0.00041188
XI concentration | g COD/m3 | 1149.1249 | 1149.14 | 1149.1252 | 1149.1252 | 1149.1187 | 1149.1252 | 1149.1265 | 0.021312 | 0.007083 | 0.0013339 | 0.0057491 | 2.9421e-08
XS concentration | g COD/m3 | 76.3862 | 76.3902 | 76.3862 | 76.3862 | 76.3861 | 76.3862 | 76.3868 | 0.0041498 | 0.0016494 | 0.00064825 | 0.0010012 | 1.7226e-05
XBH concentration | g COD/m3 | 2553.385 | 2553.38 | 2553.3851 | 2553.3851 | 2553.3831 | 2553.3851 | 2553.3839 | 0.0051 | 0.0020649 | 0.0011967 | 0.00086823 | 3.2539e-07
XBA concentration | g COD/m3 | 148.3091 | 148.329 | 148.3091 | 148.3091 | 148.3104 | 148.3091 | 148.3126 | 0.0199 | 0.0080284 | 0.0035031 | 0.0045253 | 2.7661e-05
XP concentration | g COD/m3 | 449.5225 | 449.531 | 449.5227 | 449.5227 | 449.5201 | 449.5227 | 449.5236 | 0.010853 | 0.0037441 | 0.00089738 | 0.0028467 | 1.0443e-05
SO concentration | g -COD/m3 | 6.3132e-05 | 6.3203e-05 | 6.3132e-05 | 6.3132e-05 | 6.3133e-05 | 6.3132e-05 | 6.3144e-05 | 7.0589e-08 | 2.8713e-08 | 1.1987e-08 | 1.6726e-08 | 0.00014065
SNO concentration | g N/m3 | 3.662 | 3.6561 | 3.662 | 3.662 | 3.6621 | 3.662 | 3.661 | 0.0060078 | 0.0024227 | 0.00096252 | 0.0014602 | 0.00089332
SNH concentration | g N/m3 | 8.3444 | 8.3521 | 8.3444 | 8.3444 | 8.3443 | 8.3444 | 8.3457 | 0.0077852 | 0.0031534 | 0.0012687 | 0.0018847 | 0.00017672
SND concentration | g N/m3 | 0.88206 | 0.88345 | 0.88206 | 0.88206 | 0.88207 | 0.88206 | 0.8823 | 0.001395 | 0.00056784 | 0.00023114 | 0.00033671 | 0.00054031
XND concentration | g N/m3 | 5.0291 | 5.0293 | 5.0291 | 5.0291 | 5.0291 | 5.0291 | 5.0291 | 0.00026214 | 0.00010313 | 4.2635e-05 | 6.0498e-05 | 0.00025176
SALK concentration | mol HCO3-/m3 | 5.0802 | 5.0812 | 5.0802 | 5.0802 | 5.0802 | 5.0802 | 5.0803 | 0.00098816 | 0.0003973 | 0.00016459 | 0.00023271 | 0.00049568
TSS concentration | g/m3 | 3282.5458 | 3282.5777 | 3282.5463 | 3282.5463 | 3281.2792 | 3282.5463 | 3282.3402 | 1.2985 | 0.51997 | 0.20603 | 0.31394 | 7.577e-07
Reactor 3
Variable | Unit | WEST | FORTRAN | MATLAB | SIMBA | GPS-X | PYTHON | AVERAGE | RANGE (MAX-MIN) | STANDARD DEV | Python Dev | kleiner als standard? | Abweichung von Matlab [%]
SI concentration | g COD/m3 | 30 | 30 | 30 | 30 | 30 | 30 | 30 | 3.6593e-13 | 1.468e-13 | 2.4869e-14 | 1.2193e-13 | 3.3159e-13
SS concentration | g COD/m3 | 1.1495 | 1.147 | 1.1495 | 1.1495 | 1.1495 | 1.1495 | 1.1491 | 0.0025819 | 0.0010507 | 0.00043743 | 0.00061323 | 0.0036379
XI concentration | g COD/m3 | 1149.1249 | 1149.14 | 1149.1252 | 1149.1252 | 1149.1187 | 1149.1252 | 1149.1265 | 0.02133 | 0.007087 | 0.0013308 | 0.0057562 | 2.9629e-08
XS concentration | g COD/m3 | 64.8549 | 64.8572 | 64.8549 | 64.8549 | 64.8548 | 64.8549 | 64.8553 | 0.0023903 | 0.00094198 | 0.00035718 | 0.0005848 | 3.4039e-05
XBH concentration | g COD/m3 | 2557.1313 | 2557.13 | 2557.1314 | 2557.1314 | 2557.1294 | 2557.1314 | 2557.1308 | 0.0020092 | 0.00089078 | 0.00059573 | 0.00029504 | 1.2214e-06
XBA concentration | g COD/m3 | 148.9412 | 148.961 | 148.9413 | 148.9413 | 148.9425 | 148.9413 | 148.9448 | 0.019775 | 0.0079727 | 0.003498 | 0.0044747 | 2.7366e-05
XP concentration | g COD/m3 | 450.4181 | 450.426 | 450.4184 | 450.4184 | 450.4158 | 450.4184 | 450.4192 | 0.010248 | 0.0035022 | 0.00081098 | 0.0026913 | 1.0057e-05
SO concentration | g -COD/m3 | 1.7184 | 1.7219 | 1.7184 | 1.7184 | 1.7184 | 1.7184 | 1.719 | 0.0035025 | 0.001428 | 0.00058741 | 0.00084056 | 0.001292
SNO concentration | g N/m3 | 6.5409 | 6.5329 | 6.5409 | 6.5409 | 6.541 | 6.5409 | 6.5396 | 0.00811 | 0.0032741 | 0.0013096 | 0.0019645 | 0.00027395
SNH concentration | g N/m3 | 5.5479 | 5.5583 | 5.5479 | 5.5479 | 5.5478 | 5.5479 | 5.5496 | 0.010402 | 0.0042186 | 0.0016941 | 0.0025245 | 0.00081231
SND concentration | g N/m3 | 0.82889 | 0.83027 | 0.82889 | 0.82889 | 0.82889 | 0.82889 | 0.82912 | 0.0013862 | 0.00056564 | 0.00023158 | 0.00033405 | 0.00038359
XND concentration | g N/m3 | 4.3924 | 4.3926 | 4.3924 | 4.3924 | 4.3924 | 4.3924 | 4.3924 | 0.00017 | 6.1938e-05 | 1.7783e-05 | 4.4155e-05 | 0.00063059
SALK concentration | mol HCO3-/m3 | 4.6748 | 4.6761 | 4.6748 | 4.6748 | 4.6748 | 4.6748 | 4.675 | 0.0013252 | 0.00053522 | 0.00021739 | 0.00031783 | 0.00020935
TSS concentration | g/m3 | 3277.8529 | 3277.8857 | 3277.8534 | 3277.8534 | 3277.0513 | 3277.8534 | 3277.725 | 0.83432 | 0.33028 | 0.12837 | 0.20191 | 7.4154e-07
Reactor 4
Variable | Unit | WEST | FORTRAN | MATLAB | SIMBA | GPS-X | PYTHON | AVERAGE | RANGE (MAX-MIN) | STANDARD DEV | Python Dev | kleiner als standard? | Abweichung von Matlab [%]
SI concentration | g COD/m3 | 30 | 30 | 30 | 30 | 30 | 30 | 30 | 3.6593e-13 | 1.468e-13 | 2.4869e-14 | 1.2193e-13 | 3.3159e-13
SS concentration | g COD/m3 | 0.99532 | 0.99314 | 0.99532 | 0.99532 | 0.99532 | 0.99532 | 0.99496 | 0.0021829 | 0.00089078 | 0.00036459 | 0.00052619 | 0.00039076
XI concentration | g COD/m3 | 1149.1249 | 1149.14 | 1149.1252 | 1149.1252 | 1149.1187 | 1149.1252 | 1149.1265 | 0.02134 | 0.0070892 | 0.0013291 | 0.0057602 | 2.9764e-08
XS concentration | g COD/m3 | 55.694 | 55.6954 | 55.694 | 55.694 | 55.6939 | 55.694 | 55.6942 | 0.0015112 | 0.00058648 | 0.00022384 | 0.00036264 | 3.2777e-05
XBH concentration | g COD/m3 | 2559.1825 | 2559.18 | 2559.1826 | 2559.1826 | 2559.1806 | 2559.1826 | 2559.1818 | 0.0026298 | 0.0012002 | 0.00079749 | 0.00040273 | 1.163e-06
XBA concentration | g COD/m3 | 149.5271 | 149.547 | 149.5271 | 149.5271 | 149.5284 | 149.5271 | 149.5306 | 0.019911 | 0.0080337 | 0.0035105 | 0.0045232 | 1.5392e-05
XP concentration | g COD/m3 | 451.3145 | 451.323 | 451.3147 | 451.3147 | 451.3121 | 451.3147 | 451.3156 | 0.010897 | 0.0037585 | 0.00090945 | 0.0028491 | 1.7358e-06
SO concentration | g -COD/m3 | 2.4289 | 2.4319 | 2.4289 | 2.4289 | 2.4289 | 2.4289 | 2.4294 | 0.0029862 | 0.0012167 | 0.00050272 | 0.00071397 | 0.00066801
SNO concentration | g N/m3 | 9.299 | 9.2902 | 9.299 | 9.299 | 9.2991 | 9.299 | 9.2975 | 0.0088565 | 0.0035936 | 0.0014536 | 0.00214 | 1.206e-05
SNH concentration | g N/m3 | 2.9674 | 2.9788 | 2.9674 | 2.9674 | 2.9673 | 2.9674 | 2.9693 | 0.011494 | 0.0046588 | 0.0018854 | 0.0027734 | 0.00049508
SND concentration | g N/m3 | 0.76679 | 0.76809 | 0.76679 | 0.76679 | 0.76679 | 0.76679 | 0.767 | 0.0013017 | 0.00053105 | 0.00021744 | 0.00031361 | 0.00044843
XND concentration | g N/m3 | 3.879 | 3.8791 | 3.879 | 3.879 | 3.879 | 3.879 | 3.879 | 9e-05 | 3.4231e-05 | 1.0512e-05 | 2.3718e-05 | 0.00026172
SALK concentration | mol HCO3-/m3 | 4.2935 | 4.2949 | 4.2935 | 4.2935 | 4.2934 | 4.2935 | 4.2937 | 0.0014596 | 0.00058747 | 0.00024535 | 0.00034213 | 0.0010208
TSS concentration | g/m3 | 3273.6323 | 3273.6641 | 3273.6327 | 3273.6327 | 3273.2489 | 3273.6327 | 3273.5739 | 0.41511 | 0.15969 | 0.058831 | 0.10086 | 9.7827e-07
Reactor 5
Variable | Unit | WEST | FORTRAN | MATLAB | SIMBA | GPS-X | PYTHON | AVERAGE | RANGE (MAX-MIN) | STANDARD DEV | Python Dev | kleiner als standard? | Abweichung von Matlab [%]
SI concentration | g COD/m3 | 30 | 30 | 30 | 30 | 30 | 30 | 30 | 1.112e-12 | 4.4763e-13 | 9.9476e-14 | 3.4816e-13 | 3.3159e-13
SS concentration | g COD/m3 | 0.88949 | 0.88756 | 0.88949 | 0.88949 | 0.88949 | 0.88949 | 0.88917 | 0.0019298 | 0.00078754 | 0.00032225 | 0.00046529 | 0.00031479
XI concentration | g COD/m3 | 1149.1249 | 1149.14 | 1149.1252 | 1149.1252 | 1149.1187 | 1149.1252 | 1149.1265 | 0.021349 | 0.0070913 | 0.0013275 | 0.0057638 | 2.9747e-08
XS concentration | g COD/m3 | 49.3056 | 49.3066 | 49.3056 | 49.3056 | 49.3055 | 49.3056 | 49.3057 | 0.0011079 | 0.00042233 | 0.00015551 | 0.00026682 | 2.8063e-05
XBH concentration | g COD/m3 | 2559.3436 | 2559.34 | 2559.3437 | 2559.3437 | 2559.3416 | 2559.3437 | 2559.3427 | 0.0037 | 0.0015483 | 0.0009564 | 0.00059186 | 1.6966e-06
XBA concentration | g COD/m3 | 149.7971 | 149.817 | 149.7971 | 149.7971 | 149.7984 | 149.7971 | 149.8006 | 0.0199 | 0.0080274 | 0.0035043 | 0.0045231 | 2.8268e-05
XP concentration | g COD/m3 | 452.2109 | 452.219 | 452.2111 | 452.2111 | 452.2085 | 452.2111 | 452.212 | 0.010475 | 0.0035937 | 0.0008341 | 0.0027596 | 7.1717e-06
SO concentration | g -COD/m3 | 0.49094 | 0.49098 | 0.49094 | 0.49094 | 0.49096 | 0.49094 | 0.49095 | 3.6e-05 | 1.3626e-05 | 6.7386e-06 | 6.8875e-06 | 0.00071627
SNO concentration | g N/m3 | 10.4152 | 10.4076 | 10.4152 | 10.4152 | 10.4153 | 10.4152 | 10.414 | 0.0077466 | 0.0031199 | 0.0012525 | 0.0018674 | 0.00019321
SNH concentration | g N/m3 | 1.7333 | 1.7437 | 1.7333 | 1.7333 | 1.7332 | 1.7333 | 1.735 | 0.010446 | 0.0042353 | 0.0017036 | 0.0025317 | 0.0018154
SND concentration | g N/m3 | 0.68828 | 0.68946 | 0.68828 | 0.68828 | 0.68828 | 0.68828 | 0.68848 | 0.001177 | 0.0004805 | 0.00019619 | 0.00028431 | 7.011e-07
XND concentration | g N/m3 | 3.5272 | 3.5272 | 3.5272 | 3.5272 | 3.5272 | 3.5272 | 3.5272 | 6.1251e-05 | 2.345e-05 | 1.2046e-05 | 1.1404e-05 | 0.00069542
SALK concentration | mol HCO3-/m3 | 4.1256 | 4.1269 | 4.1256 | 4.1256 | 4.1256 | 4.1256 | 4.1258 | 0.0012967 | 0.00052255 | 0.00021423 | 0.00030832 | 0.00049977
TSS concentration | g/m3 | 3269.8366 | 3269.867 | 3269.837 | 3269.837 | 3269.8294 | 3269.837 | 3269.8407 | 0.037557 | 0.013226 | 0.0036239 | 0.0096018 | 1.1742e-06
Settler underflow
Variable | Unit | WEST | FORTRAN | MATLAB | SIMBA | GPS-X | PYTHON | AVERAGE | RANGE (MAX-MIN) | STANDARD DEV | Python Dev | kleiner als standard? | Abweichung von Matlab [%]
SI concentration | g COD/m3 | 30 | 30 | 30 | 30 | 30 | 30 | 30 | 1.1937e-12 | 4.8086e-13 | 1.1724e-13 | 3.6362e-13 | 3.3159e-13
SS concentration | g COD/m3 | 0.88949 | 0.88756 | 0.88949 | 0.88949 | 0.88949 | 0.88949 | 0.88917 | 0.0019298 | 0.00078754 | 0.00032225 | 0.00046529 | 0.00031478
XI concentration | g COD/m3 | 2247.0498 | 2247.09 | 2247.0504 | 2247.0504 | 2247.0376 | 2247.0504 | 2247.0548 | 0.052447 | 0.017995 | 0.0043654 | 0.01363 | 2.2979e-08
XS concentration | g COD/m3 | 96.4143 | 96.4163 | 96.4143 | 96.4143 | 96.4141 | 96.4143 | 96.4146 | 0.002155 | 0.00082487 | 0.00029194 | 0.00053293 | 3.1891e-05
XBH concentration | g COD/m3 | 5004.6539 | 5004.65 | 5004.6541 | 5004.6541 | 5004.6501 | 5004.6541 | 5004.6527 | 0.0041377 | 0.002083 | 0.001404 | 0.00067903 | 7.5238e-07
XBA concentration | g COD/m3 | 292.9199 | 292.959 | 292.92 | 292.92 | 292.9224 | 292.92 | 292.9269 | 0.039089 | 0.015766 | 0.0069009 | 0.0088653 | 7.4221e-06
XP concentration | g COD/m3 | 884.2733 | 884.289 | 884.2737 | 884.2737 | 884.2686 | 884.2737 | 884.2753 | 0.020403 | 0.0069902 | 0.0016208 | 0.0053694 | 1.3362e-06
SO concentration | g -COD/m3 | 0.49094 | 0.49098 | 0.49094 | 0.49094 | 0.49096 | 0.49094 | 0.49095 | 3.6e-05 | 1.3627e-05 | 6.7397e-06 | 6.8872e-06 | 0.00071629
SNO concentration | g N/m3 | 10.4152 | 10.4076 | 10.4152 | 10.4152 | 10.4153 | 10.4152 | 10.414 | 0.0077468 | 0.0031199 | 0.0012525 | 0.0018674 | 0.00019321
SNH concentration | g N/m3 | 1.7333 | 1.7437 | 1.7333 | 1.7333 | 1.7332 | 1.7333 | 1.735 | 0.010446 | 0.0042353 | 0.0017036 | 0.0025317 | 0.0018154
SND concentration | g N/m3 | 0.68828 | 0.68946 | 0.68828 | 0.68828 | 0.68828 | 0.68828 | 0.68848 | 0.001177 | 0.0004805 | 0.00019619 | 0.00028431 | 7.0136e-07
XND concentration | g N/m3 | 6.8972 | 6.8973 | 6.8972 | 6.8972 | 6.8972 | 6.8972 | 6.8972 | 0.00012786 | 4.7881e-05 | 1.7633e-05 | 3.0248e-05 | 6.6572e-05
SALK concentration | mol HCO3-/m3 | 4.1256 | 4.1269 | 4.1256 | 4.1256 | 4.1256 | 4.1256 | 4.1258 | 0.0012967 | 0.00052255 | 0.00021423 | 0.00030832 | 0.00049977
TSS concentration | g/m3 | 6393.9835 | 6394.05 | 6393.9844 | 6393.9844 | 6393.9694 | 6393.9844 | 6393.9927 | 0.08065 | 0.028705 | 0.0082568 | 0.020448 | 3.0098e-07
Settler internally
Variable | Unit | WEST | FORTRAN | MATLAB | SIMBA | GPS-X | PYTHON | AVERAGE | RANGE (MAX-MIN) | STANDARD DEV | Python Dev | kleiner als standard? | Abweichung von Matlab [%]
TSS layer 1 (top) | g SS/m3 | 12.4969 | 12.497 | 12.4969 | 12.4969 | 12.4969 | 12.4969 | 12.4969 | 0.0001 | 3.2073e-05 | 2.3072e-06 | 2.9765e-05 | 0.00039929
TSS layer 2 | g SS/m3 | 18.1132 | 18.1133 | 18.1132 | 18.1132 | 18.1132 | 18.1132 | 18.1132 | 0.00010116 | 3.8327e-05 | 9.6897e-06 | 2.8637e-05 | 7.3217e-05
TSS layer 3 | g SS/m3 | 29.5402 | 29.5403 | 29.5402 | 29.5402 | 29.5402 | 29.5402 | 29.5402 | 0.0001 | 3.5859e-05 | 3.6418e-06 | 3.2217e-05 | 9.2686e-05
TSS layer 4 | g SS/m3 | 68.978 | 68.9783 | 68.9781 | 68.9781 | 68.978 | 68.9781 | 68.9781 | 0.00031544 | 0.00010981 | 3.8026e-05 | 7.1785e-05 | 7.1457e-05
TSS layer 5 | g SS/m3 | 356.0747 | 356.077 | 356.0747 | 356.0747 | 356.0741 | 356.0747 | 356.075 | 0.0028792 | 0.0010142 | 0.00027708 | 0.00073715 | 1.8823e-06
TSS layer 6 | g SS/m3 | 356.0747 | 356.077 | 356.0747 | 356.0747 | 356.0741 | 356.0747 | 356.075 | 0.0028802 | 0.0010144 | 0.00027743 | 0.00073699 | 1.7134e-06
TSS layer 7 | g SS/m3 | 356.0747 | 356.077 | 356.0747 | 356.0747 | 356.0741 | 356.0747 | 356.075 | 0.0028807 | 0.0010145 | 0.00027735 | 0.00073717 | 1.7075e-06
TSS layer 8 | g SS/m3 | 356.0747 | 356.077 | 356.0747 | 356.0747 | 356.0741 | 356.0747 | 356.075 | 0.0028809 | 0.0010145 | 0.00027625 | 0.00073822 | 2.0727e-06
TSS layer 9 | g SS/m3 | 356.0747 | 356.077 | 356.0747 | 356.0747 | 356.0741 | 356.0747 | 356.075 | 0.0028826 | 0.0010148 | 0.00027686 | 0.00073797 | 1.7623e-06
TSS layer 10 (bottom) | g SS/m3 | 6393.9835 | 6394.05 | 6393.9844 | 6393.9844 | 6393.9694 | 6393.9844 | 6393.9927 | 0.080647 | 0.028704 | 0.0082573 | 0.020447 | 3.0098e-07
'Energy' related variables
Variable | Unit | WEST | FORTRAN | MATLAB | SIMBA | GPS-X | PYTHON | AVERAGE | RANGE (MAX-MIN) | STANDARD DEV | Python Dev | kleiner als standard? | Abweichung von Matlab [%]
Average aeration energy, updated BSM1 | kWh/d | 3341.3867 | 3341 | 3341.3867 | 3341.3867 | 3341.3867 | 3341.3867 | 3341.3222 | 0.3867 | 0.15786 | 0.064439 | 0.09342 | 9.9759e-07
Average pumping energy, updated BSM1 | kWh/d | 388.17 | 388.2 | 388.17 | 388.17 | 388.17 | 388.17 | 388.175 | 0.03 | 0.012247 | 0.005 | 0.0072474 | 5.1254e-13
Average mixing energy, updated BSM1 | kWh/d | 240 | 240 | 240 | 240 | 240 | 240 | 240 | 0 | 0 | 0 | 0 | 0
Effluent violations
Variable | Unit | WEST | FORTRAN | MATLAB | SIMBA | GPS-X | STOAT | AVERAGE | RANGE (MAX-MIN) | STANDARD DEV | Python Dev
Maximum effluent total N limit (18 mg N/l) was violated
during: | days | 0 |  | 0 |  | 0 | 0 | 0 | 0 | 0 | 0
% of total evaluation time: | % | 0 |  | 0 | 0 | 0 | 0 | 0 | 0 | 0 | 0
Maximum effluent total COD limit (100 mg COD/l) was violated
during: | days | 0 |  | 0 |  | 0 | 0 | 0 | 0 | 0 | 0
% of total evaluation time: | % | 0 |  | 0 | 0 | 0 | 0 | 0 | 0 | 0 | 0
Maximum effluent ammonia limit (4 mg N/l) was violated
during: | days | 0 |  | 0 |  | 0 | 0 | 0 | 0 | 0 | 0
% of total evaluation time: | % | 0 |  | 0 | 0 | 0 | 0 | 0 | 0 | 0 | 0
Maximum effluent TSS limit (30 mg SS/l) was violated
during: | days | 0 |  | 0 |  | 0 | 0 | 0 | 0 | 0 | 0
% of total evaluation time: | % | 0 |  | 0 | 0 | 0 | 0 | 0 | 0 | 0 | 0
Maximum effluent BOD5 limit (10 mg/l) was violated
during: | days | 0 |  | 0 |  | 0 | 0 | 0 | 0 | 0 | 0
% of total evaluation time: | % | 0 |  | 0 | 0 | 0 | 0 | 0 | 0 | 0 | 0

## asm1_dry_1min
ASM1 Validierung, Dynamische Simulation | [8 empty] | Zeitvergleich: |  | 1 min | 10 s | 1 s
[10 empty] | Pythonzeit [s] | 53.08 | 196.305 | 1290.25
Konstante Belüftung ohne Kontrolle (Open Loop) | [9 empty] | Pythonzeit [min] | 0.88467 | 3.2717 | 21.5042
Testen der ASM1-Implementierung in der Dynamischen Simulation (dryinfluent)
Ausgangszustand ist Steady-State-Zustand nach 200 d. Danach 28 d Simulation mit Trockenwetterdaten. Durchschnittswerte im Effluent der letzten 7 d werden verglichen.
Daten aus BSM1 Ringtest
Python-Simulation mit Integrationsschritt von 1 min
Effluent average concentrations based on load | [14 empty] | Abweichungen kleiner als Standard?
Variable | Unit | WEST | FORTRAN | MATLAB | SIMBA 5.0 | GPS-X | PYTHON | AVERAGE | RANGE (MAX-MIN) | STANDARD DEV | Pyhon dev | kleiner als standard? | Prozentuale Abweichung [%] | Prozentuale Abweichung Python-Matlab [%] | West dev | Fortran dev | Matlab dev | Simba dev | GPS-X dev
Effluent average flow rate | m3/d | 18061.8932 | 18055.2 | 18061.3325 | 18061.38 | 18061.3318 | 18061.3318 | 18060.4116 | 6.6932 | 2.5626 | 0.92029 | 1.6423 | 0.0050956 | 3.6252e-06 | 1.081 | -2.6489 | 1.6417 | 1.5942 | 1.6423
Effluent average SI concentration | g COD/m3 | 30 | 30 | 30 | 30 | 30 | 30 | 30 | 1.08e-12 | 4.1319e-13 | 7.1054e-14 | 3.4214e-13 | 2.3685e-13 | 3.3159e-13 | -4.2525e-13 | 2.4266e-13 | 2.4266e-13 | 1.7161e-13 | 2.4266e-13
Effluent average SS concentration | g COD/m3 | 0.9724 | 0.9726 | 0.97352 | 0.97151 | 0.96755 | 0.97571 | 0.97221 | 0.0081638 | 0.0026979 | 0.0034965 | -0.00079867 | 0.35965 | 0.22507 | 0.0025134 | 0.0023125 | 0.0013925 | 0.0019933 | -0.0019694
Effluent average XI concentration | g COD/m3 | 4.5812 | 4.58 | 4.5794 | 4.5794 | 4.5834 | 4.5778 | 4.5802 | 0.0056687 | 0.0019365 | 0.0024425 | -0.00050604 | 0.053328 | 0.036024 | 0.00091635 | 0.0017436 | 0.0011436 | 0.0011184 | -0.0012897
Effluent average XS concentration | g COD/m3 | 0.22197 | 0.2232 | 0.22285 | 0.22218 | 0.22359 | 0.22292 | 0.22279 | 0.0016195 | 0.00061202 | 0.00013668 | 0.00047533 | 0.061352 | 0.03236 | -0.00020289 | 0.00019745 | 0.00054745 | 6.5008e-06 | -0.00019259
Effluent average XBH concentration | g COD/m3 | 10.2114 | 10.22 | 10.2208 | 10.2196 | 10.207 | 10.2115 | 10.2151 | 0.013789 | 0.0058178 | 0.0035745 | 0.0022432 | 0.034993 | 0.091228 | 0.002161 | 0.00086806 | 6.8063e-05 | 0.0012467 | -0.0022215
Effluent average XBA concentration | g COD/m3 | 0.54209 | 0.542 | 0.54217 | 0.54322 | 0.54076 | 0.5402 | 0.54174 | 0.0030113 | 0.0010839 | 0.0015356 | -0.0004517 | 0.28345 | 0.36257 | 0.00073327 | 0.00082368 | 0.00065368 | -0.00039182 | 0.00010276
Effluent average XP concentration | g COD/m3 | 1.7562 | 1.757 | 1.7572 | 1.7581 | 1.7577 | 1.7507 | 1.7561 | 0.0074966 | 0.002772 | 0.0054909 | -0.0027189 | 0.31267 | 0.37263 | 0.0027483 | 0.001915 | 0.001715 | 0.00076626 | 0.0012245
Effluent average SO concentration | g -COD/m3 | 0.7464 | 0.7453 | 0.74639 | 0.74591 | 0.80668 | 0.74403 | 0.75579 | 0.062643 | 0.024948 | 0.011751 | 0.013197 | 1.5548 | 0.31563 | 0.015559 | 0.014462 | 0.015552 | 0.015075 | -0.025945
Effluent average SNO concentration | g N/m3 | 8.8398 | 8.797 | 8.8238 | 8.8419 | 8.8599 | 8.8051 | 8.8279 | 0.062889 | 0.023885 | 0.022829 | 0.0010559 | 0.2586 | 0.2122 | 0.011977 | -0.0070203 | 0.01978 | 0.0099374 | -0.0080989
Effluent average SNH concentration (limit = 4 g N/m3) | g N/m3 | 4.738 | 4.798 | 4.7589 | 4.7066 | 4.8205 | 4.823 | 4.7742 | 0.1164 | 0.047328 | 0.048844 | -0.0015157 | 1.0231 | 1.3473 | 0.011193 | 0.023503 | 0.032054 | -0.020228 | 0.0010309
Effluent average SND concentration | g N/m3 | 0.72848 | 0.7309 | 0.72901 | 0.72804 | 0.72482 | 0.73025 | 0.72858 | 0.0060756 | 0.0021335 | 0.0016652 | 0.00046829 | 0.22856 | 0.16999 | 0.0020296 | -0.00018245 | 0.0017075 | 0.0015899 | -0.0016261
Effluent average XND concentration | g N/m3 | 0.015637 | 0.01571 | 0.015691 | 0.015649 | 0.015741 | 0.015696 | 0.015687 | 0.00010479 | 3.8855e-05 | 8.2751e-06 | 3.058e-05 | 0.05275 | 0.02929 | -1.1776e-05 | 1.6176e-05 | 3.5176e-05 | 6.9733e-07 | -1.53e-05
Effluent average SALK concentration | mol HCO3-/m3 | 4.4533 | 4.461 | 4.4562 | 4.4512 | 4.4757 | 4.4612 | 4.4598 | 0.024575 | 0.0088019 | 0.0014047 | 0.0073971 | 0.031498 | 0.11127 | 0.0023223 | 0.0075555 | 0.0052482 | 0.00020523 | -0.0071769
Effluent average TSS concentration (limit = 30 g SS/m3) | g/m3 | 12.9846 | 12.99 | 12.9917 | 12.9919 | 12.9685 | 12.9773 | 12.984 | 0.023362 | 0.0094084 | 0.0067512 | 0.0026573 | 0.051996 | 0.1112 | 0.0087874 | 0.0034131 | 0.0017131 | 0.0015078 | -0.0060527
Effluent average Kjeldahl N concentration | g N/m3 | 6.7227 | 6.786 | 6.7448 | 6.6916 | 6.8013 | 6.8088 | 6.7592 | 0.11722 | 0.047045 | 0.049603 | -0.0025585 | 0.73387 | 0.94891 | 0.010524 | 0.020243 | 0.032646 | -0.020568 | 0.0049175
Effluent average total N concentration (limit = 18 g N/l) | g N/m3 | 15.5625 | 15.58 | 15.5686 | 15.5334 | 15.6612 | 15.6139 | 15.5866 | 0.12778 | 0.044914 | 0.027274 | 0.01764 | 0.17499 | 0.29083 | 0.020801 | 0.03831 | 0.02691 | -0.0082508 | -0.029697
Effluent average total COD concentration (limit = 100 g COD/m3) | g COD/m3 | 48.2852 | 48.3 | 48.2958 | 48.2941 | 48.28 | 48.2787 | 48.289 | 0.021284 | 0.0088701 | 0.010254 | -0.0013835 | 0.021234 | 0.035374 | 0.0051341 | -0.0021605 | 0.0020395 | 0.0037891 | -8.2579e-05
Effluent average BOD5 concentration (limit = 10 g/m3) | g/m3 | 2.7719 | 2.775 | 2.7746 | 2.7739 | 2.7698 | 2.7725 | 2.7729 | 0.0052286 | 0.0019578 | 0.00040275 | 0.001555 | 0.014524 | 0.074075 | 0.00090401 | -9.4772e-05 | 0.00030523 | 0.0010302 | -0.0012183
'Energy' related variables
Variable | Unit | WEST | FORTRAN | MATLAB | SIMBA | GPS-X | PYTHON | AVERAGE | RANGE (MAX-MIN) | STANDARD DEV | Python Dev | kleiner als standard? | Abweichung von Matlab [%]
Average aeration energy, updated BSM1 | kWh/d | 3341.3867 | 3341 | 3341.3867 | 3341.3867 | 3341.3867 | 3341.3867 | 3341.3222 | 0.3867 | 0.15786 | 0.064439 | 0.09342 | 9.9759e-07
Average pumping energy, updated BSM1 | kWh/d | 388.17 | 388.2 | 388.17 | 388.17 | 388.17 | 388.17 | 388.175 | 0.03 | 0.012247 | 0.005 | 0.0072474 | 5.1254e-13
Average mixing energy, updated BSM1 | kWh/d | 240 | 240 | 240 | 240 | 240 | 240 | 240 | 0 | 0 | 0 | 0 | 0
Effluent violations
Variable | Unit | WEST | FORTRAN | MATLAB | SIMBA | GPS-X | PYTHON | AVERAGE | RANGE (MAX-MIN) | STANDARD DEV | Python Dev | kleiner als standard?
Maximum effluent total N limit (18 mg N/l) was violated
during: | days | 0.56256 | 0.5761 | 0.57292 | 0.53125 | 0.0625 | 0.60417 | 0.48492 | 0.54167 | 0.20827 | 0.11925 | 0.089024
% of total evaluation time: | % | 8.0294 | 8.23 | 8.1845 | 7.5893 | 0.89286 | 8.631 | 6.9262 | 7.7381 | 2.9748 | 1.7048 | 1.27
Maximum effluent total COD limit (100 mg COD/l) was violated
during: | days | 0 | 0 | 0 | 0 | 0 | 0 | 0 | 0 | 0 | 0 | 0
% of total evaluation time: | % | 0 | 0 | 0 | 0 | 0 | 0 | 0 | 0 | 0 | 0 | 0
Maximum effluent ammonia limit (4 mg N/l) was violated
during: | days | 4.375 | 4.403 | 4.375 | 4.3438 | 4.0312 | 4.3958 | 4.3206 | 0.37175 | 0.14327 | 0.075188 | 0.068083
% of total evaluation time: | % | 62.4444 | 62.9 | 62.5 | 62.0536 | 57.5893 | 62.7976 | 61.7141 | 5.3107 | 2.0426 | 1.0835 | 0.95911
Maximum effluent TSS limit (30 mg SS/l) was violated
during: | days | 0 | 0 | 0 | 0 | 0 | 0 | 0 | 0 | 0 | 0 | 0
% of total evaluation time: | % | 0 | 0 | 0 | 0 | 0 | 0 | 0 | 0 | 0 | 0 | 0
Maximum effluent BOD5 limit (10 mg/l) was violated
during: | days | 0 | 0 | 0 | 0 | 0 | 0 | 0 | 0 | 0 | 0 | 0
% of total evaluation time: | % | 0 | 0 | 0 | 0 | 0 | 0 | 0 | 0 | 0 | 0 | 0

## asm1_dry_10s
ASM1 Validierung, Dynamische Simulation
Konstante Belüftung ohne Kontrolle (Open Loop)
Testen der ASM1-Implementierung in der Dynamischen Simulation (dryinfluent)
Ausgangszustand ist Steady-State-Zustand nach 200 d. Danach 28 d Simulation mit Trockenwetterdaten. Durchschnittswerte im Effluent der letzten 7 d werden verglichen.
Daten aus BSM1 Ringtest
Python-Simulation mit Integrationsschritt von 10 s
Effluent average concentrations based on load
Variable | Unit | WEST | FORTRAN | MATLAB | SIMBA 5.0 | GPS-X | PYTHON | AVERAGE | RANGE (MAX-MIN) | STANDARD DEV | Pyhon dev | kleiner als standard? | Prozentuale Abweichung [%] | Prozentuale Abweichung Matlab-Python [%] | West dev | Fortran dev | Matlab dev | Simba dev | GPS-X dev
Effluent average flow rate | m3/d | 18061.8932 | 18055.2 | 18061.3325 | 18061.38 | 18061.3318 | 18061.3318 | 18060.4116 | 6.6932 | 2.5626 | 0.92029 | 1.6423 | 0.0050956 | 3.6252e-06 | 1.081 | -2.6489 | 1.6417 | 1.5942 | 1.6423
Effluent average SI concentration | g COD/m3 | 30 | 30 | 30 | 30 | 30 | 30 | 30 | 1.08e-12 | 4.1319e-13 | 7.1054e-14 | 3.4214e-13 | 2.3685e-13 | 3.3159e-13 | -4.2525e-13 | 2.4266e-13 | 2.4266e-13 | 1.7161e-13 | 2.4266e-13
Effluent average SS concentration | g COD/m3 | 0.9724 | 0.9726 | 0.97352 | 0.97151 | 0.96755 | 0.97372 | 0.97188 | 0.0061769 | 0.002271 | 0.0018407 | 0.00043027 | 0.1894 | 0.020973 | 0.0017554 | 0.0015544 | 0.00063445 | 0.0018976 | -0.0020651
Effluent average XI concentration | g COD/m3 | 4.5812 | 4.58 | 4.5794 | 4.5794 | 4.5834 | 4.5809 | 4.5807 | 0.0040443 | 0.0015262 | 0.0002155 | 0.0013107 | 0.0047046 | 0.033628 | 0.0010377 | 0.00080175 | 0.00020175 | 0.00017651 | -0.0011684
Effluent average XS concentration | g COD/m3 | 0.22197 | 0.2232 | 0.22285 | 0.22218 | 0.22359 | 0.2223 | 0.22268 | 0.0016195 | 0.00063646 | 0.00038192 | 0.00025455 | 0.17151 | 0.2469 | -7.472e-05 | 0.00011818 | 0.00046818 | 0.00013467 | -0.00027186
Effluent average XBH concentration | g COD/m3 | 10.2114 | 10.22 | 10.2208 | 10.2196 | 10.207 | 10.2116 | 10.2151 | 0.013789 | 0.0057995 | 0.0034486 | 0.0023509 | 0.03376 | 0.089749 | 0.0021176 | 0.00087498 | 7.4978e-05 | 0.0012536 | -0.0022649
Effluent average XBA concentration | g COD/m3 | 0.54209 | 0.542 | 0.54217 | 0.54322 | 0.54076 | 0.54141 | 0.54194 | 0.0024568 | 0.00082295 | 0.00053377 | 0.00028918 | 0.098492 | 0.14084 | 0.00067271 | 0.00076312 | 0.00059312 | -0.00045238 | -0.00035852
Effluent average XP concentration | g COD/m3 | 1.7562 | 1.757 | 1.7572 | 1.7581 | 1.7577 | 1.7546 | 1.7568 | 0.0035442 | 0.0012675 | 0.0021972 | -0.00092969 | 0.12507 | 0.14771 | 0.00063251 | 0.0010693 | 0.00086929 | -7.9456e-05 | 0.00037878
Effluent average SO concentration | g -COD/m3 | 0.7464 | 0.7453 | 0.74639 | 0.74591 | 0.80668 | 0.74622 | 0.75615 | 0.061377 | 0.024757 | 0.0099322 | 0.014825 | 1.3135 | 0.023202 | 0.015005 | 0.013908 | 0.014998 | 0.014521 | -0.025771
Effluent average SNO concentration | g N/m3 | 8.8398 | 8.797 | 8.8238 | 8.8419 | 8.8599 | 8.8227 | 8.8308 | 0.062889 | 0.02148 | 0.0081578 | 0.013322 | 0.092379 | 0.012674 | 0.012506 | -0.01236 | 0.01444 | 0.010467 | -0.0075697
Effluent average SNH concentration (limit = 4 g N/m3) | g N/m3 | 4.738 | 4.798 | 4.7589 | 4.7066 | 4.8205 | 4.7727 | 4.7658 | 0.11385 | 0.040974 | 0.006912 | 0.034062 | 0.14503 | 0.28999 | 0.013225 | 0.008762 | 0.034086 | -0.018196 | -0.01371
Effluent average SND concentration | g N/m3 | 0.72848 | 0.7309 | 0.72901 | 0.72804 | 0.72482 | 0.72915 | 0.7284 | 0.0060756 | 0.0020052 | 0.000748 | 0.0012572 | 0.10269 | 0.019011 | 0.0019256 | -0.00049425 | 0.0013957 | 0.001645 | -0.0015711
Effluent average XND concentration | g N/m3 | 0.015637 | 0.01571 | 0.015691 | 0.015649 | 0.015741 | 0.015658 | 0.015681 | 0.00010479 | 4.0303e-05 | 2.3363e-05 | 1.694e-05 | 0.14899 | 0.21267 | -4.0006e-06 | 1.1296e-05 | 3.0296e-05 | 8.4723e-06 | -2.018e-05
Effluent average SALK concentration | mol HCO3-/m3 | 4.4533 | 4.461 | 4.4562 | 4.4512 | 4.4757 | 4.4566 | 4.459 | 0.024575 | 0.0088514 | 0.0023709 | 0.0064806 | 0.05317 | 0.009597 | 0.003127 | 0.00685 | 0.0060529 | 0.0010099 | -0.0078824
Effluent average TSS concentration (limit = 30 g SS/m3) | g/m3 | 12.9846 | 12.99 | 12.9917 | 12.9919 | 12.9685 | 12.9832 | 12.985 | 0.023362 | 0.0088535 | 0.0018306 | 0.0070229 | 0.014098 | 0.065749 | 0.0084904 | 0.0038422 | 0.0021422 | 0.001937 | -0.0075918
Effluent average Kjeldahl N concentration | g N/m3 | 6.7227 | 6.786 | 6.7448 | 6.6916 | 6.8013 | 6.7579 | 6.7507 | 0.10974 | 0.040436 | 0.0071699 | 0.033266 | 0.10621 | 0.19395 | 0.012401 | 0.0051474 | 0.034524 | -0.01869 | -0.010178
Effluent average total N concentration (limit = 18 g N/l) | g N/m3 | 15.5625 | 15.58 | 15.5686 | 15.5334 | 15.6612 | 15.5806 | 15.5811 | 0.12778 | 0.042881 | 0.00048789 | 0.042393 | 0.0031313 | 0.076843 | 0.024321 | 0.04183 | 0.03043 | -0.0047313 | -0.037282
Effluent average total COD concentration (limit = 100 g COD/m3) | g COD/m3 | 48.2852 | 48.3 | 48.2958 | 48.2941 | 48.28 | 48.2846 | 48.29 | 0.019983 | 0.0077661 | 0.0053486 | 0.0024175 | 0.011076 | 0.023187 | 0.003049 | -0.0022836 | 0.0019164 | 0.0036661 | -0.0021676
Effluent average BOD5 concentration (limit = 10 g/m3) | g/m3 | 2.7719 | 2.775 | 2.7746 | 2.7739 | 2.7698 | 2.7722 | 2.7729 | 0.0052286 | 0.0019767 | 0.00068697 | 0.0012897 | 0.024775 | 0.086367 | 0.00097975 | -0.00013272 | 0.00026728 | 0.00099229 | -0.0011426
'Energy' related variables
Variable | Unit | WEST | FORTRAN | MATLAB | SIMBA | GPS-X | PYTHON | AVERAGE | RANGE (MAX-MIN) | STANDARD DEV | Python Dev | kleiner als standard? | Abweichung von Matlab [%]
Average aeration energy, updated BSM1 | kWh/d | 3341.3867 | 3341 | 3341.3867 | 3341.3867 | 3341.3867 | 3341.3867 | 3341.3222 | 0.3867 | 0.15786 | 0.064439 | 0.09342 | 9.9759e-07
Average pumping energy, updated BSM1 | kWh/d | 388.17 | 388.2 | 388.17 | 388.17 | 388.17 | 388.17 | 388.175 | 0.03 | 0.012247 | 0.005 | 0.0072474 | 5.1254e-13
Average mixing energy, updated BSM1 | kWh/d | 240 | 240 | 240 | 240 | 240 | 240 | 240 | 0 | 0 | 0 | 0 | 0
Effluent violations
Variable | Unit | WEST | FORTRAN | MATLAB | SIMBA | GPS-X | PYTHON | AVERAGE | RANGE (MAX-MIN) | STANDARD DEV | Python Dev | kleiner als standard?
Maximum effluent total N limit (18 mg N/l) was violated
during: | days | 0.56256 | 0.5761 | 0.57292 | 0.53125 | 0.0625 | 0.59375 | 0.48318 | 0.53125 | 0.20712 | 0.11057 | 0.096552
% of total evaluation time: | % | 8.0294 | 8.23 | 8.1845 | 7.5893 | 0.89286 | 8.4821 | 6.9014 | 7.5893 | 2.9583 | 1.5808 | 1.3775
Maximum effluent total COD limit (100 mg COD/l) was violated
during: | days | 0 | 0 | 0 | 0 | 0 | 0 | 0 | 0 | 0 | 0 | 0
% of total evaluation time: | % | 0 | 0 | 0 | 0 | 0 | 0 | 0 | 0 | 0 | 0 | 0
Maximum effluent ammonia limit (4 mg N/l) was violated
during: | days | 4.375 | 4.403 | 4.375 | 4.3438 | 4.0312 | 4.3854 | 4.3189 | 0.37175 | 0.14224 | 0.066507 | 0.07573
% of total evaluation time: | % | 62.4444 | 62.9 | 62.5 | 62.0536 | 57.5893 | 62.6488 | 61.6893 | 5.3107 | 2.0276 | 0.95946 | 1.0682
Maximum effluent TSS limit (30 mg SS/l) was violated
during: | days | 0 | 0 | 0 | 0 | 0 | 0 | 0 | 0 | 0 | 0 | 0
% of total evaluation time: | % | 0 | 0 | 0 | 0 | 0 | 0 | 0 | 0 | 0 | 0 | 0
Maximum effluent BOD5 limit (10 mg/l) was violated
during: | days | 0 | 0 | 0 | 0 | 0 | 0 | 0 | 0 | 0 | 0 | 0
% of total evaluation time: | % | 0 | 0 | 0 | 0 | 0 | 0 | 0 | 0 | 0 | 0 | 0

## asm1_dry_1s
ASM1 Validierung, Dynamische Simulation
Konstante Belüftung ohne Kontrolle (Open Loop)
Testen der ASM1-Implementierung in der Dynamischen Simulation (dryinfluent)
Ausgangszustand ist Steady-State-Zustand nach 200 d. Danach 28 d Simulation mit Trockenwetterdaten. Durchschnittswerte im Effluent der letzten 7 d werden verglichen.
Daten aus BSM1 Ringtest
Python-Simulation mit Integrationsschritt von 1 s
Effluent average concentrations based on load
Variable | Unit | WEST | FORTRAN | MATLAB | SIMBA 5.0 | GPS-X | PYTHON | AVERAGE | RANGE (MAX-MIN) | STANDARD DEV | Pyhon dev | kleiner als standard? | Prozentruale Abweichung [%] | West dev | Fortran dev | Matlab dev | Simba dev | GPS-X dev
Effluent average flow rate | m3/d | 18061.8932 | 18055.2 | 18061.3325 | 18061.38 | 18061.3318 | 18061.3318 | 18060.4116 | 6.6932 | 2.5626 | 0.92029 | 1.6423 | 0.0050956 | 1.081 | -2.6489 | 1.6417 | 1.5942 | 1.6423
Effluent average SI concentration | g COD/m3 | 30 | 30 | 30 | 30 | 30 | 30 | 30 | 1.08e-12 | 4.1319e-13 | 7.1054e-14 | 3.4214e-13 | 2.3685e-13 | -4.2525e-13 | 2.4266e-13 | 2.4266e-13 | 1.7161e-13 | 2.4266e-13
Effluent average SS concentration | g COD/m3 | 0.9724 | 0.9726 | 0.97352 | 0.97151 | 0.96755 | 0.97339 | 0.97183 | 0.0059727 | 0.0022208 | 0.0015649 | 0.00065593 | 0.16102 | 0.00165 | 0.0014491 | 0.00052908 | 0.0019026 | -0.0020601
Effluent average XI concentration | g COD/m3 | 4.5812 | 4.58 | 4.5794 | 4.5794 | 4.5834 | 4.5811 | 4.5808 | 0.0040443 | 0.001534 | 0.0003825 | 0.0011515 | 0.00835 | 0.0010789 | 0.00077618 | 0.00017618 | 0.00015094 | -0.0011271
Effluent average XS concentration | g COD/m3 | 0.22197 | 0.2232 | 0.22285 | 0.22218 | 0.22359 | 0.22219 | 0.22266 | 0.0016195 | 0.00065117 | 0.00047408 | 0.00017709 | 0.21291 | -4.1584e-05 | 0.00011445 | 0.00046445 | 0.0001678 | -0.00027559
Effluent average XBH concentration | g COD/m3 | 10.2114 | 10.22 | 10.2208 | 10.2196 | 10.207 | 10.2114 | 10.215 | 0.013789 | 0.0058244 | 0.0036191 | 0.0022053 | 0.035429 | 0.0021766 | 0.00086576 | 6.5758e-05 | 0.0012444 | -0.002206
Effluent average XBA concentration | g COD/m3 | 0.54209 | 0.542 | 0.54217 | 0.54322 | 0.54076 | 0.54159 | 0.54197 | 0.0024568 | 0.00080239 | 0.00038168 | 0.00042071 | 0.070425 | 0.00068257 | 0.00077297 | 0.00060297 | -0.00044252 | -0.0004095
Effluent average XP concentration | g COD/m3 | 1.7562 | 1.757 | 1.7572 | 1.7581 | 1.7577 | 1.755 | 1.7569 | 0.0031044 | 0.0011191 | 0.0018307 | -0.00071163 | 0.1042 | 0.00041074 | 0.00099413 | 0.00079413 | -0.00015461 | 0.00030363
Effluent average SO concentration | g -COD/m3 | 0.7464 | 0.7453 | 0.74639 | 0.74591 | 0.80668 | 0.74659 | 0.75621 | 0.061377 | 0.024728 | 0.0096249 | 0.015103 | 1.2728 | 0.014915 | 0.013818 | 0.014908 | 0.01443 | -0.025739
Effluent average SNO concentration | g N/m3 | 8.8398 | 8.797 | 8.8238 | 8.8419 | 8.8599 | 8.8259 | 8.8314 | 0.062889 | 0.021272 | 0.0054353 | 0.015837 | 0.061545 | 0.012843 | -0.013112 | 0.013688 | 0.010803 | -0.007233
Effluent average SNH concentration (limit = 4 g N/m3) | g N/m3 | 4.738 | 4.798 | 4.7589 | 4.7066 | 4.8205 | 4.7646 | 4.7644 | 0.11385 | 0.040834 | 0.00015596 | 0.040678 | 0.0032734 | 0.014436 | 0.0072707 | 0.035297 | -0.016985 | -0.015201
Effluent average SND concentration | g N/m3 | 0.72848 | 0.7309 | 0.72901 | 0.72804 | 0.72482 | 0.72897 | 0.72837 | 0.0060756 | 0.0019934 | 0.00060264 | 0.0013907 | 0.082738 | 0.0018848 | -0.00053511 | 0.0013549 | 0.0016623 | -0.0015538
Effluent average XND concentration | g N/m3 | 0.015637 | 0.01571 | 0.015691 | 0.015649 | 0.015741 | 0.015651 | 0.01568 | 0.00010479 | 4.1183e-05 | 2.9067e-05 | 1.2117e-05 | 0.18538 | -1.979e-06 | 1.1036e-05 | 3.0036e-05 | 1.0494e-05 | -2.044e-05
Effluent average SALK concentration | mol HCO3-/m3 | 4.4533 | 4.461 | 4.4562 | 4.4512 | 4.4757 | 4.4558 | 4.4589 | 0.024575 | 0.0088988 | 0.0030208 | 0.005878 | 0.067748 | 0.0033043 | 0.0067674 | 0.0062303 | 0.0011873 | -0.007965
Effluent average TSS concentration (limit = 30 g SS/m3) | g/m3 | 12.9846 | 12.99 | 12.9917 | 12.9919 | 12.9685 | 12.9835 | 12.9851 | 0.023362 | 0.0088391 | 0.0015134 | 0.0073257 | 0.011655 | 0.0084125 | 0.0038913 | 0.0021913 | 0.0019861 | -0.0076696
Effluent average Kjeldahl N concentration | g N/m3 | 6.7227 | 6.786 | 6.7448 | 6.6916 | 6.8013 | 6.7496 | 6.7493 | 0.10974 | 0.040283 | 0.00029335 | 0.03999 | 0.0043463 | 0.013624 | 0.0036195 | 0.035747 | -0.017468 | -0.011706
Effluent average total N concentration (limit = 18 g N/l) | g N/m3 | 15.5625 | 15.58 | 15.5686 | 15.5334 | 15.6612 | 15.5756 | 15.5802 | 0.12778 | 0.042941 | 0.004642 | 0.038299 | 0.029794 | 0.025211 | 0.04272 | 0.03132 | -0.0038408 | -0.038054
Effluent average total COD concentration (limit = 100 g COD/m3) | g COD/m3 | 48.2852 | 48.3 | 48.2958 | 48.2941 | 48.28 | 48.2848 | 48.29 | 0.019983 | 0.0077421 | 0.0052015 | 0.0025406 | 0.010771 | 0.0029956 | -0.0022782 | 0.0019218 | 0.0036715 | -0.002221
Effluent average BOD5 concentration (limit = 10 g/m3) | g/m3 | 2.7719 | 2.775 | 2.7746 | 2.7739 | 2.7698 | 2.7721 | 2.7729 | 0.0052286 | 0.0019852 | 0.00078321 | 0.001202 | 0.028246 | 0.0010076 | -0.0001434 | 0.0002566 | 0.00098162 | -0.0011148
'Energy' related variables
Variable | Unit | WEST | FORTRAN | MATLAB | SIMBA | GPS-X | PYTHON | AVERAGE | RANGE (MAX-MIN) | STANDARD DEV | Python Dev | kleiner als standard? | Abweichung von Matlab [%]
Average aeration energy, updated BSM1 | kWh/d | 3341.3867 | 3341 | 3341.3867 | 3341.3867 | 3341.3867 | 3341.3867 | 3341.3222 | 0.3867 | 0.15786 | 0.064439 | 0.09342 | 9.9759e-07
Average pumping energy, updated BSM1 | kWh/d | 388.17 | 388.2 | 388.17 | 388.17 | 388.17 | 388.17 | 388.175 | 0.03 | 0.012247 | 0.005 | 0.0072474 | 5.1254e-13
Average mixing energy, updated BSM1 | kWh/d | 240 | 240 | 240 | 240 | 240 | 240 | 240 | 0 | 0 | 0 | 0 | 0
Effluent violations
Variable | Unit | WEST | FORTRAN | MATLAB | SIMBA | GPS-X | STOAT | AVERAGE | RANGE (MAX-MIN) | STANDARD DEV | Python Dev | kleiner als standard?
Maximum effluent total N limit (18 mg N/l) was violated
during: | days | 0.56256 | 0.5761 | 0.57292 | 0.53125 | 0.0625 | 0.57292 | 0.47971 | 0.5136 | 0.20506 | 0.093209 | 0.11185
% of total evaluation time: | % | 8.0294 | 8.23 | 8.1845 | 7.5893 | 0.89286 | 8.1845 | 6.8518 | 7.3371 | 2.9289 | 1.3328 | 1.5961
Maximum effluent total COD limit (100 mg COD/l) was violated
during: | days | 0 | 0 | 0 | 0 | 0 | 0 | 0 | 0 | 0 | 0 | 0
% of total evaluation time: | % | 0 | 0 | 0 | 0 | 0 | 0 | 0 | 0 | 0 | 0 | 0
Maximum effluent ammonia limit (4 mg N/l) was violated
during: | days | 4.375 | 4.403 | 4.375 | 4.3438 | 4.0312 | 4.3854 | 4.3189 | 0.37175 | 0.14224 | 0.066507 | 0.07573
% of total evaluation time: | % | 62.4444 | 62.9 | 62.5 | 62.0536 | 57.5893 | 62.6488 | 61.6893 | 5.3107 | 2.0276 | 0.95946 | 1.0682
Maximum effluent TSS limit (30 mg SS/l) was violated
during: | days | 0 | 0 | 0 | 0 | 0 | 0 | 0 | 0 | 0 | 0 | 0
% of total evaluation time: | % | 0 | 0 | 0 | 0 | 0 | 0 | 0 | 0 | 0 | 0 | 0
Maximum effluent BOD5 limit (10 mg/l) was violated
during: | days | 0 | 0 | 0 | 0 | 0 | 0 | 0 | 0 | 0 | 0 | 0
% of total evaluation time: | % | 0 | 0 | 0 | 0 | 0 | 0 | 0 | 0 | 0 | 0 | 0

## asm1_ss_ac
ASM1 Validierung, Steady State
Belüftungsregelung in Reaktoreinheit 5
Testen der ASM1-Implementierung im Steady-State (constinfluent)
Um stationären Zustand zu erreichen, 200 d simulieren. Ergebnisse am Ende der Simulation werden verglichen.
Effluent average concentrations based on load
Variable | Unit | MATLAB | PYTHON | Abweichung in %
Effluent average flow rate | m3/d | 18061 | 18061 | 0
Effluent average SI concentration | g COD/m3 | 30 | 30 | 5.3291e-12
Effluent average SS concentration | g COD/m3 | 0.8564 | 0.8564 | 9.5005e-08
Effluent average XI concentration | g COD/m3 | 4.3902 | 4.3902 | 1.1066e-06
Effluent average XS concentration | g COD/m3 | 0.18078 | 0.18078 | 3.7049e-07
Effluent average XBH concentration | g COD/m3 | 9.7828 | 9.7828 | 2.7146e-07
Effluent average XBA concentration | g COD/m3 | 0.58546 | 0.58546 | 1.9381e-07
Effluent average XP concentration | g COD/m3 | 1.7291 | 1.7291 | 2.8235e-06
Effluent average SO concentration | g -COD/m3 | 2 | 2 | 1.9649e-10
Effluent average SNO concentration | g N/m3 | 13.7838 | 13.7838 | 8.7893e-09
Effluent average SNH concentration (limit = 4 g N/m3) | g N/m3 | 0.84619 | 0.84619 | 2.6575e-06
Effluent average SND concentration | g N/m3 | 0.69048 | 0.69048 | 8.4076e-08
Effluent average XND concentration | g N/m3 | 0.012955 | 0.012955 | 3.4622e-07
Effluent average SALK concentration | mol HCO3-/m3 | 3.8216 | 3.8216 | 3.9766e-08
Effluent average TSS concentration (limit = 30 g SS/m3) | g/m3 | 12.5012 | 12.5012 | 4.2781e-07
Effluent average Kjeldahl N concentration | g N/m3 | 2.7462 | 2.7462 | 7.0286e-07
Effluent average total N concentration (limit = 18 g N/l) | g N/m3 | 16.5301 | 16.5301 | 1.241e-07
Effluent average total COD concentration (limit = 100 g COD/m3) | g COD/m3 | 47.5247 | 47.5247 | 1.4833e-07
Effluent average BOD5 concentration (limit = 10 g/m3) | g/m3 | 2.644 | 2.644 | 2.3517e-07
Reactor 1
Variable | Unit | MATLAB | PYTHON | Abweichung in %
SI concentration | g COD/m3 | 30 | 30 | 3.6711e-12
SS concentration | g COD/m3 | 2.6949 | 2.6949 | 1.8771e-07
XI concentration | g COD/m3 | 1149.1643 | 1149.1644 | 1.6146e-06
XS concentration | g COD/m3 | 79.7421 | 79.7421 | 9.0489e-08
XBH concentration | g COD/m3 | 2553.4941 | 2553.4941 | 2.4753e-07
XBA concentration | g COD/m3 | 151.8348 | 151.8348 | 7.1506e-07
XP concentration | g COD/m3 | 449.2344 | 449.2344 | 3.3435e-06
SO concentration | g -COD/m3 | 0.018826 | 0.018826 | 4.7396e-06
SNO concentration | g N/m3 | 8.3688 | 8.3688 | 4.8288e-08
SNH concentration | g N/m3 | 7.0918 | 7.0918 | 2.407e-07
SND concentration | g N/m3 | 1.228 | 1.228 | 1.121e-07
XND concentration | g N/m3 | 5.1241 | 5.1241 | 1.1796e-07
SALK concentration | mol HCO3-/m3 | 4.6545 | 4.6545 | 1.9995e-08
TSS concentration | g/m3 | 3287.6023 | 3287.6023 | 9.3654e-07
Reactor 2
Variable | Unit | MATLAB | PYTHON | Abweichung in %
SI concentration | g COD/m3 | 30 | 30 | 4.0027e-12
SS concentration | g COD/m3 | 1.4013 | 1.4013 | 1.6038e-07
XI concentration | g COD/m3 | 1149.1643 | 1149.1644 | 1.6166e-06
XS concentration | g COD/m3 | 73.6276 | 73.6276 | 1.0098e-07
XBH concentration | g COD/m3 | 2555.3198 | 2555.3198 | 2.4725e-07
XBA concentration | g COD/m3 | 151.753 | 151.753 | 7.1596e-07
XP concentration | g COD/m3 | 449.9059 | 449.9059 | 3.3432e-06
SO concentration | g -COD/m3 | 0.00028003 | 0.00028003 | 0.00046752
SNO concentration | g N/m3 | 6.6284 | 6.6284 | 8.8068e-08
SNH concentration | g N/m3 | 7.5206 | 7.5206 | 2.1922e-07
SND concentration | g N/m3 | 0.89654 | 0.89654 | 1.4481e-07
XND concentration | g N/m3 | 4.8448 | 4.8448 | 1.2892e-07
SALK concentration | mol HCO3-/m3 | 4.8094 | 4.8094 | 1.5816e-08
TSS concentration | g/m3 | 3284.828 | 3284.828 | 9.3836e-07
Reactor 3
Variable | Unit | MATLAB | PYTHON | Abweichung in %
SI concentration | g COD/m3 | 30 | 30 | 4.0027e-12
SS concentration | g COD/m3 | 1.1133 | 1.1133 | 1.2238e-07
XI concentration | g COD/m3 | 1149.1643 | 1149.1644 | 1.6194e-06
XS concentration | g COD/m3 | 62.65 | 62.65 | 1.1716e-07
XBH concentration | g COD/m3 | 2558.68 | 2558.68 | 2.4695e-07
XBA concentration | g COD/m3 | 152.3834 | 152.3834 | 7.1592e-07
XP concentration | g COD/m3 | 450.8022 | 450.8022 | 3.3427e-06
SO concentration | g -COD/m3 | 1.7543 | 1.7543 | 8.1336e-07
SNO concentration | g N/m3 | 9.5151 | 9.5151 | 7.0816e-08
SNH concentration | g N/m3 | 4.7377 | 4.7377 | 6.4178e-07
SND concentration | g N/m3 | 0.82092 | 0.82092 | 1.2071e-07
XND concentration | g N/m3 | 4.2451 | 4.2451 | 1.4483e-07
SALK concentration | mol HCO3-/m3 | 4.4045 | 4.4045 | 6.0237e-08
TSS concentration | g/m3 | 3280.2599 | 3280.26 | 9.4113e-07
Reactor 4
Variable | Unit | MATLAB | PYTHON | Abweichung in %
SI concentration | g COD/m3 | 30 | 30 | 4.0027e-12
SS concentration | g COD/m3 | 0.96666 | 0.96666 | 1.0659e-07
XI concentration | g COD/m3 | 1149.1643 | 1149.1644 | 1.6222e-06
XS concentration | g COD/m3 | 53.9623 | 53.9623 | 1.3265e-07
XBH concentration | g COD/m3 | 2560.4085 | 2560.4085 | 2.4686e-07
XBA concentration | g COD/m3 | 152.938 | 152.938 | 7.1486e-07
XP concentration | g COD/m3 | 451.6992 | 451.6992 | 3.3423e-06
SO concentration | g -COD/m3 | 2.5821 | 2.5821 | 3.8586e-07
SNO concentration | g N/m3 | 12.1625 | 12.1625 | 9.3904e-08
SNH concentration | g N/m3 | 2.2797 | 2.2797 | 1.5482e-06
SND concentration | g N/m3 | 0.75294 | 0.75294 | 9.9523e-08
XND concentration | g N/m3 | 3.7631 | 3.7631 | 1.5904e-07
SALK concentration | mol HCO3-/m3 | 4.0398 | 4.0398 | 8.2597e-08
TSS concentration | g/m3 | 3276.1292 | 3276.1293 | 9.4373e-07
Reactor 5
Variable | Unit | MATLAB | PYTHON | Abweichung in %
SI concentration | g COD/m3 | 30 | 30 | 4.3343e-12
SS concentration | g COD/m3 | 0.8564 | 0.8564 | 9.3361e-08
XI concentration | g COD/m3 | 1149.1643 | 1149.1644 | 1.6249e-06
XS concentration | g COD/m3 | 47.3204 | 47.3204 | 1.4786e-07
XBH concentration | g COD/m3 | 2560.7415 | 2560.7415 | 2.4689e-07
XBA concentration | g COD/m3 | 153.2503 | 153.2503 | 7.1216e-07
XP concentration | g COD/m3 | 452.5963 | 452.5963 | 3.3418e-06
SO concentration | g -COD/m3 | 2 | 2 | 1.3101e-10
SNO concentration | g N/m3 | 13.7838 | 13.7838 | 8.6253e-09
SNH concentration | g N/m3 | 0.84619 | 0.84619 | 2.6108e-06
SND concentration | g N/m3 | 0.69048 | 0.69048 | 8.259e-08
XND concentration | g N/m3 | 3.3911 | 3.3911 | 1.7213e-07
SALK concentration | mol HCO3-/m3 | 3.8216 | 3.8216 | 3.9069e-08
TSS concentration | g/m3 | 3272.3047 | 3272.3047 | 9.4616e-07
Settler underflow
Variable | Unit | MATLAB | PYTHON | Abweichung in %
SI concentration | g COD/m3 | 30 | 30 | 5.6725e-12
SS concentration | g COD/m3 | 0.8564 | 0.8564 | 9.5301e-08
XI concentration | g COD/m3 | 2247.1287 | 2247.1287 | 1.6302e-06
XS concentration | g COD/m3 | 92.5326 | 92.5326 | 1.5312e-07
XBH concentration | g COD/m3 | 5007.3915 | 5007.3915 | 2.5214e-07
XBA concentration | g COD/m3 | 299.6726 | 299.6726 | 7.1741e-07
XP concentration | g COD/m3 | 885.0276 | 885.0276 | 3.3471e-06
SO concentration | g -COD/m3 | 2 | 2 | 1.9551e-10
SNO concentration | g N/m3 | 13.7838 | 13.7838 | 8.8176e-09
SNH concentration | g N/m3 | 0.84619 | 0.84619 | 2.6658e-06
SND concentration | g N/m3 | 0.69048 | 0.69048 | 8.4337e-08
XND concentration | g N/m3 | 6.631 | 6.631 | 1.7738e-07
SALK concentration | mol HCO3-/m3 | 3.8216 | 3.8216 | 3.9891e-08
TSS concentration | g/m3 | 6398.8147 | 6398.8147 | 9.5141e-07
Settler internally
Variable | Unit | MATLAB | PYTHON | Abweichung in %
TSS layer 1 (top) | g SS/m3 | 12.5012 | 12.5012 | 4.2781e-07
TSS layer 2 | g SS/m3 | 18.1179 | 18.1179 | 3.2233e-07
TSS layer 3 | g SS/m3 | 29.5473 | 29.5473 | 3.0069e-07
TSS layer 4 | g SS/m3 | 68.9994 | 68.9994 | 3.877e-07
TSS layer 5 | g SS/m3 | 356.2636 | 356.2636 | 6.6524e-07
TSS layer 6 | g SS/m3 | 356.2636 | 356.2636 | 6.6293e-07
TSS layer 7 | g SS/m3 | 356.2636 | 356.2636 | 6.6543e-07
TSS layer 8 | g SS/m3 | 356.2636 | 356.2636 | 6.6313e-07
TSS layer 9 | g SS/m3 | 356.2636 | 356.2636 | 6.6562e-07
TSS layer 10 (bottom) | g SS/m3 | 6398.8147 | 6398.8147 | 9.5141e-07
KLa-Werte
Variable | Unit | MATLAB | PYTHON | Abweichung in %
KLa1 | 1/d | 0 | 0 | 0
KLa2 | 1/d | 0 | 0 | 0
KLa3 | 1/d | 240 | 240 | 0
KLa4 | 1/d | 240 | 240 | 0
KLa5 | 1/d | 141.5911 | 141.5911 | 2.8681e-07

## asm1_dry_ac_1min
ASM1 Validierung, Dynamische Simulation
Belüftungsregelung in Reaktoreinheit 5
Testen der ASM1-Implementierung in der Dynamischen Simulation (dryinfluent)
Ausgangszustand ist Steady-State-Zustand nach 200 d. Danach 28 d Simulation mit Trockenwetterdaten. Durchschnittswerte im Effluent der letzten 7 d werden verglichen.
Python-Simulation mit Integrationsschritt von 1 min
Effluent average concentrations based on load
Variable | Unit | MATLAB | PYTHON | Abweichung in %
Effluent average flow rate | m3/d | 18061.3319 | 18061.3318 | 3.8021e-08
Effluent average SI concentration | g COD/m3 | 30 | 30 | 5.3291e-12
Effluent average SS concentration | g COD/m3 | 0.90297 | 0.90415 | 0.13089
Effluent average XI concentration | g COD/m3 | 4.5744 | 4.5727 | 0.037115
Effluent average XS concentration | g COD/m3 | 0.20471 | 0.2046 | 0.054053
Effluent average XBH concentration | g COD/m3 | 10.2221 | 10.2128 | 0.091065
Effluent average XBA concentration | g COD/m3 | 0.57927 | 0.57774 | 0.26341
Effluent average XP concentration | g COD/m3 | 1.7585 | 1.752 | 0.37091
Effluent average SO concentration | g -COD/m3 | 1.9885 | 1.9889 | 0.018643
Effluent average SNO concentration | g N/m3 | 12.5178 | 12.5072 | 0.084504
Effluent average SNH concentration (limit = 4 g N/m3) | g N/m3 | 2.4438 | 2.4768 | 1.3502
Effluent average SND concentration | g N/m3 | 0.71837 | 0.71915 | 0.109
Effluent average XND concentration | g N/m3 | 0.014494 | 0.014486 | 0.050678
Effluent average SALK concentration | mol HCO3-/m3 | 4.027 | 4.0291 | 0.05388
Effluent average TSS concentration (limit = 30 g SS/m3) | g/m3 | 13.0043 | 12.9899 | 0.11053
Effluent average Kjeldahl N concentration | g N/m3 | 4.4207 | 4.4531 | 0.73319
Effluent average total N concentration (limit = 18 g N/l) | g N/m3 | 16.9385 | 16.9603 | 0.1289
Effluent average total COD concentration (limit = 100 g COD/m3) | g COD/m3 | 48.242 | 48.224 | 0.037278
Effluent average BOD5 concentration (limit = 10 g/m3) | g/m3 | 2.7612 | 2.759 | 0.080549

## asm1_dry_ac_30s
ASM1 Validierung, Dynamische Simulation
Belüftungsregelung in Reaktoreinheit 5
Testen der ASM1-Implementierung in der Dynamischen Simulation (dryinfluent)
Ausgangszustand ist Steady-State-Zustand nach 200 d. Danach 28 d Simulation mit Trockenwetterdaten. Durchschnittswerte im Effluent der letzten 7 d werden verglichen.
Python-Simulation mit Integrationsschritt von 30 s
Effluent average concentrations based on load
Variable | Unit | MATLAB | PYTHON | Abweichung in %
Effluent average flow rate | m3/d | 18061.3319 | 18061.3318 | 3.8021e-08
Effluent average SI concentration | g COD/m3 | 30 | 30 | 5.3291e-12
Effluent average SS concentration | g COD/m3 | 0.90297 | 0.9034 | 0.047165
Effluent average XI concentration | g COD/m3 | 4.5744 | 4.5747 | 0.0060549
Effluent average XS concentration | g COD/m3 | 0.20471 | 0.20436 | 0.17205
Effluent average XBH concentration | g COD/m3 | 10.2221 | 10.2129 | 0.090184
Effluent average XBA concentration | g COD/m3 | 0.57927 | 0.57826 | 0.1728
Effluent average XP concentration | g COD/m3 | 1.7585 | 1.7544 | 0.23516
Effluent average SO concentration | g -COD/m3 | 1.9885 | 1.9888 | 0.017639
Effluent average SNO concentration | g N/m3 | 12.5178 | 12.5165 | 0.0099162
Effluent average SNH concentration (limit = 4 g N/m3) | g N/m3 | 2.4438 | 2.4593 | 0.63645
Effluent average SND concentration | g N/m3 | 0.71837 | 0.71868 | 0.042593
Effluent average XND concentration | g N/m3 | 0.014494 | 0.014472 | 0.14976
Effluent average SALK concentration | mol HCO3-/m3 | 4.027 | 4.0274 | 0.011187
Effluent average TSS concentration (limit = 30 g SS/m3) | g/m3 | 13.0043 | 12.9934 | 0.083224
Effluent average Kjeldahl N concentration | g N/m3 | 4.4207 | 4.4355 | 0.33453
Effluent average total N concentration (limit = 18 g N/l) | g N/m3 | 16.9385 | 16.952 | 0.079979
Effluent average total COD concentration (limit = 100 g COD/m3) | g COD/m3 | 48.242 | 48.228 | 0.029029
Effluent average BOD5 concentration (limit = 10 g/m3) | g/m3 | 2.7612 | 2.7589 | 0.084459

## asm1_dry_ac_10s
ASM1 Validierung, Dynamische Simulation
Belüftungsregelung in Reaktoreinheit 5
Testen der ASM1-Implementierung in der Dynamischen Simulation (dryinfluent)
Ausgangszustand ist Steady-State-Zustand nach 200 d. Danach 28 d Simulation mit Trockenwetterdaten. Durchschnittswerte im Effluent der letzten 7 d werden verglichen.
Python-Simulation mit Integrationsschritt von 10 s
Effluent average concentrations based on load
Variable | Unit | MATLAB | PYTHON | Abweichung in %
Effluent average flow rate | m3/d | 18061.3319 | 18061.3318 | 3.8021e-08
Effluent average SI concentration | g COD/m3 | 30 | 30 | 5.3291e-12
Effluent average SS concentration | g COD/m3 | 0.90297 | 0.90289 | 0.008776
Effluent average XI concentration | g COD/m3 | 4.5744 | 4.576 | 0.034971
Effluent average XS concentration | g COD/m3 | 0.20471 | 0.2042 | 0.25089
Effluent average XBH concentration | g COD/m3 | 10.2221 | 10.213 | 0.089465
Effluent average XBA concentration | g COD/m3 | 0.57927 | 0.57862 | 0.11221
Effluent average XP concentration | g COD/m3 | 1.7585 | 1.756 | 0.14456
Effluent average SO concentration | g -COD/m3 | 1.9885 | 1.9888 | 0.016985
Effluent average SNO concentration | g N/m3 | 12.5178 | 12.5227 | 0.039777
Effluent average SNH concentration (limit = 4 g N/m3) | g N/m3 | 2.4438 | 2.4477 | 0.16087
Effluent average SND concentration | g N/m3 | 0.71837 | 0.71836 | 0.0017738
Effluent average XND concentration | g N/m3 | 0.014494 | 0.014463 | 0.21593
Effluent average SALK concentration | mol HCO3-/m3 | 4.027 | 4.0263 | 0.017297
Effluent average TSS concentration (limit = 30 g SS/m3) | g/m3 | 13.0043 | 12.9958 | 0.06489
Effluent average Kjeldahl N concentration | g N/m3 | 4.4207 | 4.4238 | 0.068925
Effluent average total N concentration (limit = 18 g N/l) | g N/m3 | 16.9385 | 16.9465 | 0.047384
Effluent average total COD concentration (limit = 100 g COD/m3) | g COD/m3 | 48.242 | 48.2307 | 0.023487
Effluent average BOD5 concentration (limit = 10 g/m3) | g/m3 | 2.7612 | 2.7588 | 0.086958